## survey
type | name | label | hint | required | relevant | appearance | constraint | calculation | parameters
start | start
end | end
note | WELCOME | WELCOME! |  | false
note | SECTION_F_SUMMARY_OF_COMPONENT_OF_SHP | SECTION F: SUMMARY OF COMPONENT OF SHP: | Observe and fill in appropriately | false
integer | q75 | 75. Location of the School:Is the school situated in a secure region, far from areas that are prone to noise pollution and other types of disturbance, like public motor parks, factories, markets, airports, and major highways? |  | true |  |  | . <= 1 and . >= 0
integer | q76 | 76. Site: Is the school located on a suitable high ground that is drained correctly, not prone to induration or dampness? |  | true |  |  | . >= 0 and . <= 1
integer | q77 | 77. Size: Is the school's up to one (1) acre of land sufficient to accommodate 500 students at most? |  | true |  |  | . >= 0 and . <= 1
integer | q78 | 78. School Buildings: is the school building architecturally standards and gender friendly? |  | true |  |  | . >= 0 and . <= 1
integer | q79 | 79. Class Room:Do classrooms have a veranda attached? |  | true |  |  | . >= 0 and . <= 1
integer | q80 | 80. Classroom: Does the classroom hold more than 40 pupils, and each student should have at least 10 square feet of space inside the classroom? |  | true |  |  | . >= 0 and . <= 1
integer | q81 | 81. Doors and Windows:Are the doors and windows in school classrooms positioned on different walls to allow for cross-ventilation? |  | true |  |  | . >= 0 and . <= 1
integer | q82 | 82. Furniture: Are there enough seats and tables with backrests in the school? |  | true |  |  | . >= 0 and . <= 1
integer | q83 | 83. Lighting: Does the classroom have enough natural light? The daylight factor should be more than 1% over half of the floor surface, and the source should not be at the front. |  | true |  |  | . >= 0 and . <= 1
integer | q84 | 84. Water Supply:Is there a sufficient amount of clean, safe water available for washing, flushing, and drinking? |  | true |  |  | . >= 0 and . <= 1
integer | q85 | 85. Eating Facilities: Do schools allow approved vendors to operate within their doors and do they have designated spaces for midday meals? |  | true |  |  | . >= 0 and . <= 1
integer | q86 | 86. Refuse Disposal Facilities:Is there a sufficient quantity of covered containers in the classroom that are resistant to corrosion, water, and rodents for the disposal of waste? |  | true |  |  | . >= 0 and . <= 1
integer | q87 | 87. Toilet or Bath Facilities: Are there enough functional restrooms (toilets) in the school for both men and women? |  | true |  |  | . >= 0 and . <= 1
integer | q88 | 88. HANDWASH: Are there hand washing facilities (soap) in the toilets? |  | true |  |  | . >= 0 and . <= 1
integer | q89 | 89. Water Waste Management: Do surface runoffs and wastewater from kitchens and bathrooms have adequate and working drainage systems in place? |  | true |  |  | . >= 0 and . <= 1
integer | q90 | 90. Environmental Sanitation:Is the state of cleanliness in the classrooms, kitchen, food storage, and restrooms at the school satisfactory? |  | true |  |  | . >= 0 and . <= 1
integer | q91 | 91. Recreational Facilities and Equipment:Is there a playground, adequate area for extracurricular activities like football, and indoor games like Ludo, Draught, Scrabble, Chess, etc. at the school? |  | true |  |  | . >= 0 and . <= 1
integer | q92 | 92. School clinic: Is there a working school clinic (sickbay) with all the necessary first aid supplies? |  | true |  |  | . >= 0 and . <= 1
integer | q93 | 93. FLOOR: Is the floor of the classroom easily swept? |  | true |  |  | . >= 0 and . <= 1
integer | q94 | 94. CEILING: Is there adequate ceiling to block out sunlight in the classroom? | Yes =1 and No =0 | true |  |  | . >= 0 and . <= 1
calculate | cal |  |  | false |  |  |  | if(${q75}=",o,${q75})+if(${q76}=",o,${q76})+if(${q77}=",o,${q77})+if(${q78}=",o,${q78})+if(${q79}=",o,${q79})+if(${q80}=",o,${q80})+if(${q81}=",o,${q81})+if(${q82}=",o,${q82})+if(${q83}=",o,${q83})+if(${q84}=",o,${q84})+if(${q85}=",o,${q85})+if(${q86}=",o,${q86})+if(${q87}=",o,${q87})+if(${q88}=",o,${q88})+if(${q89}=",o,${q89})+if(${q90}=",o,${q90})+if(${q91}=",o,${q91})+if(${q92}=",o,${q92})+if(${q93}=",o,${q93})+if(${q94}=",o,${q94})
note | total | Total is (${cal}) |  | false
calculate | calc |  |  | false |  |  |  | ${total} div 20*100
note | Percentage_is_calc | Percentage is (${calc}) |  | false
end_group
select_one oj53t18 | If_NO_what_is_the_reason_selec | If NO what is the reason select option, and snap at least 2 (different section) of the primary school photograph, then end the questionnaire |  | true | ${_1_Is_the_primary_school_opera} = 'no'
text | Other_reasons_Specify | Other reasons(Specify) |  | true | ${If_NO_what_is_the_reason_selec} = 'other_reasons'
note | Snap_a_pictures_diff_ry_school_photograph | Snap a pictures(different section) of the primary school photograph, |  | false
image | School_signpost | School signpost |  | true |  |  |  |  | max-pixels=1024
image | Frontal_view | Frontal view |  | true |  |  |  |  | max-pixels=1024
image | Back_view | Back view |  | true |  |  |  |  | max-pixels=1024
image | Inside_class_1 | Inside class 1 |  | true |  |  |  |  | max-pixels=1024
image | Inside_class_2 | Inside class 2 |  | true |  |  |  |  | max-pixels=1024
image | Inside_class_3 | Inside class 3 |  | true |  |  |  |  | max-pixels=1024
geopoint | Take_GPS | Take GPS |  | true

## choices
list_name | name | label